## Sheet1
# | Item Type | Designator | Description | Footprint | Manufacturer Part Number | Manufacturer | Value | Quantity | Link | Remarks
1 | Capacitor | C1, C3, C6, C7, C8, C9, C10, C14, C15, C16, C21, C22, C23, C24, C25, C26, C27, C28, C29 | Multilayer Ceramic Capacitor, 0.1 uF, 50 V, ± 10%, X7R, 0805 [2012 Metric] | Cap-0805 | CL21B104KBCNNNC | Samsung | 0.1uF | 19 | -
2 | Capacitor | C2, C4 | Multilayer Ceramic Capacitor, 10 uF, 16 V, ± 10%, X5R, 0805 [2012 Metric] | Cap-0805 | CL21A106KOQNNNE | Samsung | 10uF | 2 | -
3 | Capacitor | C5 | Multilayer Ceramic Capacitor, 0.022 uF, 50 V, ± 10%, X7R, 0805 [2012 Metric] | Cap-0805 | CL21B223KBANNNC | Samsung | 22nF | 1 | -
4 | Capacitor | C11, C12, C13 | Multilayer Ceramic Capacitor, 1 uF, 25 V, ± 10%, X7R, 0805 [2012 Metric] | Cap-0805 | CL21B105KAFNNNE | Samsung | 1uF | 3 | -
5 | Capacitor | C17, C18, C19, C20 | Cap Cer 0805 20PF 50V Ultra Stab | Cap-0805 | C0805C200J5HAC7800 | KEMET | 20pF | 4 | -
6 | Diode | D1 | Rectifier Diode Switching 200V 2A 35ns 2-Pin SMB T/R | DO-214AA (SMB) | MURS120-E3/5BT | Vishay Semiconductors | - | 1 | -
7 | Fiducial mark | FD1, FD2, FD3 |  |  |  |  | - | 3 | - | Do Not Mount
8 | Header | J1, J5, J6, J7 | CONN HEADER VERT 2POS 2.54MM | Through Hole-2.54mm | 22232021 | Molex | - | 4 | -
9 | Jtag Male Header | J3 | CONN HEADER SMD 10POS 1.27MM | Through Hole-1.27mm | 20021121-00010C4LF | Amphenol FCI | - | 1 | -
10 | JST Connector | J4 | CONN HEADER VERT 4POS 2.54MM | Through Hole-2.54mm | 22232041 | Molex | - | 1 | -
11 | Female Header R/A | J8 | CONN HDR 9POS 0.1 TIN PCB R/A | HDR 1x9 Female R/A | PPTC091LGBN-RC | Sullins | - | 1 | -
12 | 7-Segment LED | LED1 | DISPLAY 7SEG 0.56" DBL RED 20SMD | SMD(Custom) | ACDC56-41SURKWA-F01 | Kingbright | - | 1 | -
13 | Buzzer | LS1 | 12.8 mm, 5 V, 88 dB, 2.4 kHz, Surface Mount (SMT), Driving Circuit, Magnetic Audio Indicator Buzzer | SMD(Custom) | CT-1205CL-SMT-TR | CUI | - | 1 | -
14 | Mosfet | Q1 | TRANS NPN 30V 0.1A SOT23 | SOT-23 | BC849C-TP | MCC | - | 1 | -
15 | Mosfet | Q2 | 30V 4.1A 60mΩ@10V,4.1A 350mW 3V@250uA P Channel SOT-23 MOSFETs ROHS | SOT-23 | AO3407 | Guangdong Hottech | - | 1 | -
16 | Mosfet | Q3 | 40V 100mW 100@10mA,1V 200mA 300MHz 300mV@50mA,5mA NPN -55℃~+150℃@(Tj) SOT-723 Bipolar Transistors - BJT ROHS | SOT-723 | MMBT3904M | TECH PUBLIC | - | 1 | -
17 | Resistor | R1 | RES 172K OHM 0.1% 1/10W 0603 | Res-0603 | RT0603BRD07172KL | Yageo | 172k | 1 | -
18 | Resistor | R2 | RES SMD 1K OHM 1% 1/10W 0603 | Res-0603 | RC0603FR-071KL | Yageo | 1K | 1 | -
19 | Resistor | R3 | Res Thin Film 0805 390 Ohm 0.1% 1/10W ±25ppm/°C Molded SMD SMD Paper T/R | RES-0805 | CPF0805B390RE1 | TE Connectivity Neohm | 390R | 1 | -
20 | Potentiometer | R4 | Potentiometer RV4 Series 1 Turn 50K Ohms 10% Tol Power 2W Slotted 0.875 In Shaft | Through Hole (Custom) | RV4NAYSD503A | Precision Electronic Components | 50K | 1 | -
21 | Resistor | R5, R6, R9, R10, R15, R19, R20, R21, R22, R23, R24, R25, R26, R27 | RES SMD 100 OHM 1% 1/10W 0603 | Res-0603 | RC0603FR-07100RL | Yageo | 100R | 14 | -
22 | Resistor | R7, R8 | SMD Chip Resistor, 10 kOhm, ± 5%, 125 mW, 0805 [2012 Metric], Thick Film, General Purpose | RES-0805 | AC0805JR-0710KL | Yageo | 10K | 2 | -
23 | Resistor | R11 | RES SMD 4.7K OHM 5% 1/10W 0603 | Res-0603 | RC0603JR-074K7L | Yageo | 4.7K | 1 | -
24 | Resistor | R12 | RES 330K OHM 1% 1/10W 0603 | Res-0603 | RC0603FR-07330KL | Yageo | 330K | 1 | -
25 | Resistor | R18 | RES 1K OHM 1% 1/8W 0805 | RES-0805 | RC0805FR-071KL | Yageo | 1K | 1 | -
26 | Switch | SW1 | SWITCH TACTILE SPST-NO 0.05A 12V | B3U-1000P | B3U-1000P | Omron | - | 1 | -
27 | IC | U1 | IC REG LDO 3.3V 0.3A SOT23-5 | SOT-23-5 | RT9193-33GB | Richtek | - | 1 | -
28 | IC | U2 | IC MCU 32BIT 64KB FLASH 100LQFP | LQFP-100 | STM32L071V8T6 | STMicroelectronics | - | 1 | -
29 | IC | U3, U5 | MC14511BDG; Decoder; Driver; Latch; Non-Inverting; 3 - 18 V; 16-Pin SOIC | 16-SOIC (0.154", 3.90mm Width) | MC14511BDG | ON Semiconductor | MC14511BDG | 2 | -
30 | IC | U4, U6 | IC 8-BIT TRNSLTR 15KV ESD 20VQFN | 20-VFQFN Exposed Pad | TXB0108RGYR | Texas Instruments | - | 2 | -
31 | Crystal | X1 | Crystal 8.0MHZ 16PF SMD | SMD(Custom) | J49SMH-B-G-G-K-8M0 | Jauch | 8MHz | 1 | -
32 | Crystal | X2 | CRYSTAL 32.7680KHZ 6PF SMD | SMD(Custom) | MU00525-32.768K | NDK | 32.768KHz | 1 | -
33 | Peripheral |  | Radio Module 437MHz |  |  |  |  | 1 | Alibaba